## Sheet1
Column Name | Description
UID | unique identifier ranging from 1 to 10000
productID | consisting of a letter L, M, or H for low (50% of all products), medium (30%), and high (20%) as product quality variants and a variant-specific serial number
air temperature [K] | generated using a random walk process later normalized to a standard deviation of 2 K around 300 K
process temperature [K] | generated using a random walk process normalized to a standard deviation of 1 K, added to the air temperature plus 10 K.
rotational speed [rpm] | calculated from powepower of 2860 W, overlaid with a normally distributed noise
torque [Nm] | torque values are normally distributed around 40 Nm with an Ïƒ = 10 Nm and no negative values.
tool wear [min] | The quality variants H/M/L add 5/3/2 minutes of tool wear to the used tool in the process. and a machine failure' label that indicates, whether the machine has failed in this particular data point for any of the following failure modes are true.
Link to Kaggle dataset | https://www.kaggle.com/datasets/shivamb/machine-predictive-maintenance-classification